## Descriptive
C stocks 2023 |  | leaf and wood aboveground biomass, and carbon biomass per plot in 2023 (Mg/ha)
soil C content (%) in 2005
Climate |  | mean annual temperature (ºC), and total annual rainfall (mm)
Leaf C biomass |  | leaf C biomass increment per plot and year (Mg C/ha)
Wood C biomass |  | wood C biomass increment per plot and year (Mg C/ha)
Thin litter C biomass |  | C biomass of fallen leaves, flowers and fruits (Mg C/ha)
Thick litter C biomass |  | C biomass of fallen branches (Mg C/ha)
Net photosynthetic rate |  | Net balance between leaf photosynthesis and leaf respiration (umol m-2 s-1)
Soil respiration |  | Soil respiration (umol m-2 s-1)
NPP | is the sum of leaf and wood C biomass increment plus the sum of thin and thick litterfall

## Resume_control
Year | Plot | Leaves | Wood | Thin litter | Thick litter | Soil Hz A | Soil Hz B
1999 | 5 | 4.0729 | 53.2973 | 0.95288 | 0.39394
2000 | 5 | 4.1166 | 54.0085 | 1.5385 | 0.34418
2001 | 5 | 4.1208 | 54.5782 | 0.78642 | 0.18666
2002 | 5 | 4.1174 | 54.7536 | 1.0786 | 0.20722
2003 | 5 | 4.149 | 55.4722 | 1.1258 | 0.44113
2004 | 5 | 4.2304 | 56.8442 | 1.214 | 0.28165
2005 | 5 | 4.2728 | 57.7808 | 0.72255 | 0.23683 | 4.7146 | 4.7871
2006 | 5 | 4.3031 | 58.3103 | 1.0293 | 0.13572
2007 | 5 | 4.2793 | 58.0686 | 0.3927 | 0.16529
2008 | 5 | 4.2973 | 58.554 | 0.59965 | 0.32972
2009 | 5 | 4.368 | 59.7178
2010 | 5 | 4.4252 | 60.8231 | 0.45828 | 0.099828
2011 | 5 | 4.4519 | 61.3206 | 1.9662 | 0.95166
2012 | 5 | 4.4394 | 61.2898 | 0.20823 | 0.32559
2013 | 5 | 4.4833 | 62.1786 | 0.62886 | 0.50085
2014 | 5 | 4.4912 | 62.5247 | 1.2938 | 0.6955
2015 | 5 | 4.4197 | 61.9849 | 1.2462 | 0.33548
2016 | 5 | 4.4204 | 62.1289 | 0.38607 | 0.16299
2017 | 5 | 4.4466 | 62.6473 | 0.39184 | 0.081425
2018 | 5 | 4.5039 | 63.6958 | 1.0273 | 0.28853 | 21.751 | 17.574
2019 | 5 | 4.5306 | 64.2387 | 0.80172 | 0.46814
2020 | 5 | 4.5247 | 64.1986 | 0.78775 | 0.49379
2021 | 5 | 4.6059 | 65.7998 | 0.4692 | 0.16015
2022 | 5 | 4.6326 | 66.4394 | 0.96512 | 0.26534
2023 | 5 | 4.5645 | 65.3389
1999 | 7 | 4.641 | 66.7097 | 0.73371 | 0.22344
2000 | 7 | 4.6889 | 67.7177 | 1.7217 | 0.35687
2001 | 7 | 4.7326 | 68.6327 | 0.55499 | 0.15125
2002 | 7 | 4.7363 | 68.9335 | 0.92327 | 0.17809
2003 | 7 | 4.7786 | 69.9215 | 1.2597 | 0.46432
2004 | 7 | 4.8581 | 71.6526 | 1.0903 | 0.24215
2005 | 7 | 4.8995 | 72.8306 | 0.79836 | 0.22243 | 3.9513 | 4.248
2006 | 7 | 4.8956 | 73.3272 | 0.98183 | 0.14909
2007 | 7 | 4.851 | 72.901 | 0.97116 | 0.1535
2008 | 7 | 4.8904 | 73.6265 | 0.426 | 0.2654
2009 | 7 | 4.9644 | 75.2325
2010 | 7 | 5.0071 | 76.4543 | 0.29557 | 0.11629
2011 | 7 | 5.0254 | 77.161 | 1.8695 | 0.9644
2012 | 7 | 5.0105 | 77.18 | 0.20031 | 0.24797
2013 | 7 | 5.041 | 77.9292 | 1.2098 | 0.78553
2014 | 7 | 5.059 | 78.6328 | 1.5896 | 1.2824
2015 | 7 | 5.042 | 78.4777 | 0.97513 | 0.32274
2016 | 7 | 5.0737 | 79.2581 | 0.40274 | 0.10965
2017 | 7 | 5.0077 | 78.4252 | 0.36876 | 0.13371
2018 | 7 | 4.9758 | 78.5523 | 0.74826 | 0.21184 | 15.0868 | 14.59
2019 | 7 | 5.0008 | 79.0777 | 0.65185 | 0.30457
2020 | 7 | 5.0235 | 79.7261 | 0.66291 | 0.22604
2021 | 7 | 5.0232 | 80.1057 | 1.0795 | 0.40873
2022 | 7 | 4.9843 | 79.7375 | 0.82634 | 0.45627
2023 | 7 | 4.9858 | 80.0892
1999 | 9 | 3.8022 | 52.3559 | 0.76091 | 0.33671
2000 | 9 | 3.8687 | 53.4141 | 1.2777 | 0.313
2001 | 9 | 3.9042 | 54.1761 | 1.0922 | 0.21119
2002 | 9 | 3.7834 | 52.6115 | 1.3134 | 0.2483
2003 | 9 | 3.7997 | 53.0416 | 1.0042 | 0.47663
2004 | 9 | 3.8482 | 53.8727 | 1.2723 | 0.23496
2005 | 9 | 3.8739 | 54.4975 | 0.76034 | 0.34428 | 3.9875 | 4.2548
2006 | 9 | 3.87 | 54.638 | 1.204 | 0.17273
2007 | 9 | 3.8307 | 54.1747 | 0.63767 | 0.35311
2008 | 9 | 3.8766 | 54.9184 | 0.46727 | 0.23993
2009 | 9 | 3.9247 | 55.9473
2010 | 9 | 3.9602 | 56.5152 | 0.58051 | 0.06673
2011 | 9 | 3.9213 | 56.2423 | 1.9446 | 0.95527
2012 | 9 | 3.8899 | 55.944 | 0.50188 | 0.26009
2013 | 9 | 3.9622 | 57.1263 | 0.87223 | 0.54558
2014 | 9 | 3.9871 | 57.669 | 1.8067 | 1.1245
2015 | 9 | 4.0705 | 59.0398 | 0.82593 | 0.44218
2016 | 9 | 4.0757 | 59.0964 | 0.43238 | 0.20183
2017 | 9 | 4.0966 | 59.5492 | 0.25606 | 0.070385
2018 | 9 | 4.1423 | 60.3454 | 1.0277 | 0.11117 | 18.7754 | 28.3842
2019 | 9 | 4.1855 | 61.0568 | 0.58008 | 0.38043
2020 | 9 | 4.214 | 61.5369 | 0.6039 | 0.34374
2021 | 9 | 4.3271 | 63.3883 | 0.56919 | 0.32917
2022 | 9 | 4.3225 | 63.4663 | 1 | 0.36684
2023 | 9 | 4.3075 | 63.3206
1999 | 10 | 2.1438 | 30.5241 | 0.53211 | 0.26681
2000 | 10 | 2.1753 | 31.0315 | 0.76466 | 0.19999
2001 | 10 | 2.1362 | 30.5826 | 0.61912 | 0.13215
2002 | 10 | 2.1319 | 30.57 | 0.8875 | 0.13372
2003 | 10 | 2.1461 | 30.7895 | 0.51815 | 0.2984
2004 | 10 | 2.1927 | 31.5959 | 1.0475 | 0.16002
2005 | 10 | 2.2118 | 31.9431 | 0.64177 | 0.11636 | 3.453 | 5.0861
2006 | 10 | 2.223 | 32.2076 | 0.64271 | 0.12013
2007 | 10 | 2.1997 | 31.8978 | 0.4764 | 0.093874
2008 | 10 | 2.2332 | 32.4275 | 0.58265 | 0.20729
2009 | 10 | 2.2969 | 33.3266
2010 | 10 | 2.3312 | 33.8929 | 0.68321 | 0.23349
2011 | 10 | 2.3564 | 34.1918 | 1.4303 | 0.5536
2012 | 10 | 2.3396 | 34.2097 | 0.063792 | 0.11401
2013 | 10 | 2.3331 | 34.3359 | 0.30298 | 0.18497
2014 | 10 | 2.355 | 34.8643 | 0.8844 | 0.40751
2015 | 10 | 2.4064 | 35.7598 | 0.63826 | 0.26035
2016 | 10 | 2.3821 | 35.3765 | 0.25556 | 0.14028
2017 | 10 | 2.4013 | 35.707 | 0.083889 | 0.041534
2018 | 10 | 2.4042 | 35.8243 | 0.62417 | 0.16611 | 9.8646 | 22.364
2019 | 10 | 2.4441 | 36.5059 | 0.31865 | 0.21854
2020 | 10 | 2.4631 | 36.8478 | 0.33504 | 0.20017
2021 | 10 | 2.5041 | 37.5564 | 0.6056 | 0.27712
2022 | 10 | 2.5115 | 37.6559 | 0.67454 | 0.24876
2023 | 10 | 2.4976 | 37.638

## Resume_drought
Year | Plot | Leaves | Wood | Thin litter | Thick litter | Soil Hz A | Soil Hz B
1999 | 2 | 1.5966 | 22.0533 | 0.61579 | 0.25327
2000 | 2 | 1.6009 | 22.1082 | 0.8897 | 0.19253
2001 | 2 | 1.4559 | 20.4722 | 0.77918 | 0.14241
2002 | 2 | 1.3839 | 19.6554 | 0.78483 | 0.14789
2003 | 2 | 1.3864 | 19.7753 | 0.5431 | 0.35386
2004 | 2 | 1.4019 | 20.0947 | 1.2627 | 0.21827
2005 | 2 | 1.4307 | 20.5468 | 0.5148 | 0.14012 | 4.6965 | 4.3698
2006 | 2 | 1.2783 | 18.7734 | 0.80328 | 0.11184
2007 | 2 | 1.2654 | 18.6195 | 0.67826 | 0.13371
2008 | 2 | 1.294 | 19.0809 | 0.43347 | 0.30532
2009 | 2 | 1.3635 | 20.0077
2010 | 2 | 1.3575 | 20.0828 | 0.78862 | 0.26031
2011 | 2 | 1.3681 | 20.2421 | 1.8186 | 0.94199
2012 | 2 | 1.3746 | 20.3574 | 0.1581 | 0.14896
2013 | 2 | 1.3994 | 20.7544 | 0.69062 | 0.48216
2014 | 2 | 1.4401 | 21.3329 | 1.4624 | 0.91046
2015 | 2 | 1.468 | 21.7536 | 0.7339 | 0.29784
2016 | 2 | 1.4611 | 21.7107 | 0.51557 | 0.22356
2017 | 2 | 1.4699 | 21.8402 | 0.21128 | 0.093329
2018 | 2 | 1.4849 | 22.0616 | 0.67579 | 0.29549 | 5.8521 | 10.4396
2019 | 2 | 1.4323 | 21.2567 | 0.50213 | 0.33012
2020 | 2 | 1.4473 | 21.4956 | 0.53543 | 0.28433
2021 | 2 | 1.4644 | 21.8545 | 0.68683 | 0.33349
2022 | 2 | 1.4489 | 21.7455 | 0.94529 | 0.29089
2023 | 2 | 1.4201 | 21.5303
1999 | 3 | 4.9155 | 73.9858 | 1.0386 | 0.39721
2000 | 3 | 4.9352 | 74.497 | 1.6413 | 0.46982
2001 | 3 | 4.954 | 75.0949 | 0.70394 | 0.19324
2002 | 3 | 4.91 | 74.8605 | 1.2753 | 0.29498
2003 | 3 | 4.8809 | 74.7886 | 0.99056 | 0.68295
2004 | 3 | 4.9214 | 76.05 | 1.3813 | 0.41474
2005 | 3 | 4.9545 | 77.1047 | 1.1438 | 0.29629 | 6.2446 | 6.1297
2006 | 3 | 4.961 | 77.5502 | 1.2005 | 0.2123
2007 | 3 | 4.8943 | 76.7766 | 1.0654 | 0.29887
2008 | 3 | 4.9157 | 77.2321 | 0.78337 | 0.54415
2009 | 3 | 4.9438 | 78.163
2010 | 3 | 4.9878 | 79.5467 | 0.59229 | 0.20298
2011 | 3 | 4.9657 | 79.4965 | 2.8065 | 1.2778
2012 | 3 | 4.945 | 79.4922 | 0.24706 | 0.23702
2013 | 3 | 4.9456 | 79.8163 | 1.0169 | 0.48027
2014 | 3 | 4.9668 | 80.3393 | 1.842 | 1.1089
2015 | 3 | 4.9362 | 80.4658 | 0.86042 | 0.31833
2016 | 3 | 4.9262 | 80.5168 | 0.36686 | 0.12296
2017 | 3 | 4.9078 | 80.6506 | 0.32895 | 0.047166
2018 | 3 | 4.8768 | 80.5026 | 0.87797 | 0.37514 | 9.9233 | 9.2116
2019 | 3 | 4.8796 | 80.7601 | 0.7178 | 0.2739
2020 | 3 | 4.6552 | 77.5625 | 0.63982 | 0.24272
2021 | 3 | 4.6959 | 78.585 | 0.81944 | 0.12922
2022 | 3 | 4.6786 | 78.394 | 0.84882 | 0.30509
2023 | 3 | 4.6803 | 78.8253
1999 | 4 | 4.0561 | 57.3766 | 0.87385 | 0.35704
2000 | 4 | 4.074 | 57.7573 | 1.4497 | 0.36134
2001 | 4 | 4.099 | 58.2861 | 0.83904 | 0.17945
2002 | 4 | 4.0554 | 57.9433 | 1.311 | 0.22183
2003 | 4 | 4.0746 | 58.3676 | 1.0459 | 0.23989
2004 | 4 | 4.1326 | 59.5672 | 1.1245 | 0.24899
2005 | 4 | 4.1799 | 60.5019 | 0.92882 | 0.23454 | 3.9417 | 3.9966
2006 | 4 | 4.192 | 60.8265 | 1.1951 | 0.19968
2007 | 4 | 4.0419 | 58.6759 | 1.1219 | 0.2107
2008 | 4 | 4.0586 | 59.1174 | 0.76745 | 0.39488
2009 | 4 | 4.0869 | 59.7072
2010 | 4 | 4.1277 | 60.5651 | 0.52914 | 0.1905
2011 | 4 | 4.1144 | 60.6703 | 2.7719 | 1.3716
2012 | 4 | 4.0861 | 60.521 | 0.24899 | 0.35507
2013 | 4 | 4.0954 | 61.0007 | 0.86526 | 0.60029
2014 | 4 | 4.1141 | 61.4759 | 1.7048 | 1.107
2015 | 4 | 4.0532 | 60.9827 | 0.85314 | 0.51507
2016 | 4 | 3.9988 | 60.5297 | 0.57043 | 0.21571
2017 | 4 | 4.0173 | 61.2178 | 0.43736 | 0.2075
2018 | 4 | 4.0219 | 61.531 | 0.78444 | 0.17351 | 19.7329 | 15.4676
2019 | 4 | 4.0066 | 61.577 | 0.59114 | 0.50586
2020 | 4 | 4.0114 | 61.9011 | 0.598 | 0.56622
2021 | 4 | 4.0395 | 62.886 | 0.70988 | 0.35075
2022 | 4 | 4.0342 | 62.9524 | 1.2089 | 0.27798
2023 | 4 | 4.0156 | 62.9483
1999 | 6 | 4.094 | 49.153 | 0.60814 | 0.396
2000 | 6 | 4.1404 | 49.9375 | 0.80691 | 0.41444
2001 | 6 | 4.1059 | 49.9715 | 0.62078 | 0.15773
2002 | 6 | 3.9547 | 48.2057 | 0.72508 | 0.20389
2003 | 6 | 3.9068 | 48.0014 | 0.4967 | 0.42998
2004 | 6 | 3.9667 | 49.1237 | 1.2124 | 0.25702
2005 | 6 | 4.0292 | 50.2998 | 0.63518 | 0.11182 | 5.7865 | 4.0255
2006 | 6 | 4.0179 | 50.3993 | 0.6831 | 0.23503
2007 | 6 | 3.9451 | 49.8165 | 0.89477 | 0.15362
2008 | 6 | 3.9676 | 50.2605 | 0.72989 | 0.17572
2009 | 6 | 4.0682 | 51.8362
2010 | 6 | 4.1472 | 53.2687 | 0.40695 | 0.13104
2011 | 6 | 4.1561 | 53.4415 | 2.0521 | 0.99587
2012 | 6 | 3.968 | 51.3825 | 0.070951 | 0.1145
2013 | 6 | 3.9589 | 51.5523 | 0.50438 | 0.31122
2014 | 6 | 4.0005 | 52.3859 | 0.94013 | 0.72223
2015 | 6 | 4.0178 | 53.1588 | 0.69189 | 0.23427
2016 | 6 | 3.9867 | 52.6829 | 0.1272 | 0.085907
2017 | 6 | 3.9976 | 53.0215 | 0.16245 | 0.063688
2018 | 6 | 3.9307 | 52.7245 | 0.55439 | 0.12516 | 8.4168 | 9.7141
2019 | 6 | 3.9063 | 52.8018 | 0.31076 | 0.12624
2020 | 6 | 3.8982 | 52.9292 | 0.29802 | 0.14347
2021 | 6 | 3.9988 | 54.7762 | 0.67613 | 0.20814
2022 | 6 | 3.9803 | 54.7503 | 0.68616 | 0.14466
2023 | 6 | 3.9725 | 54.8155

## C stocks 2023
Plot | Treatment | Leaf biomass (Mg/ha) | Wood biomass (Mg/ha) | Leaf C biomass (Mg/ha) | Wood C biomass (Mg/ha)
2 | drought | 2.8996 | 45.7863 | 1.4201 | 21.5303
3 | drought | 9.5563 | 167.6295 | 4.6803 | 78.8253
4 | drought | 8.1991 | 133.8655 | 4.0156 | 62.9483
5 | control | 9.3199 | 138.9495 | 4.5645 | 65.3389
6 | drought | 8.1111 | 116.5704 | 3.9725 | 54.8155
7 | control | 10.18 | 170.3173 | 4.9858 | 80.0892
9 | control | 8.795 | 134.6574 | 4.3075 | 63.3206
10 | control | 5.0996 | 80.0409 | 2.4976 | 37.638
11 | N-fertilization | 10.9975 | 192.4849 | 5.3862 | 90.5132
12 | N-fertilization | 10.0585 | 160.6465 | 4.9263 | 75.5416
13 | N-fertilization | 9.4625 | 118.8374 | 4.6344 | 55.8815
14 | N-fertilization | 8.7228 | 118.6041 | 4.2721 | 55.7718
Depth | Soil C (%)
0-15 cm | 2.1135
15-30 cm | 2.039

## Climate
Year | Mean temp (ºC) | Rainfall (mm)
1999 | 12.1897 | 607.8
2000 | 12.3936 | 727.2
2001 | 12.5413 | 464.2
2002 | 12.1159 | 579
2003 | 12.5564 | 926.7
2004 | 11.934 | 732.595
2005 | 11.7129 | 403.168
2006 | 12.9597 | 379.756
2007 | 12.1091 | 507.853
2008 | 11.6727 | 901.667
2009 | 12.7068 | 478.548
2010 | 10.983 | 687
2011 | 13.0947 | 549.251
2012 | 12.7028 | 500.565
2013 | 11.8708 | 783.1
2014 | 12.6484 | 661.381
2015 | 13.2478 | 355.436
2016 | 12.7078 | 495.064
2017 | 12.3773 | 445.9
2018 | 12.369 | 1020.7
2019 | 13.1217 | 789.4
2020 | 13.1016 | 776.2
2021 | 12.1543 | 535.9
2022 | 13.645 | 477.3

## Leaf C biomass _increment
Plot | Treatment | 1999 | 2000 | 2001 | 2002 | 2003 | 2004 | 2005 | 2006 | 2007 | 2008 | 2009 | 2010 | 2011 | 2012 | 2013 | 2014 | 2015 | 2016 | 2017 | 2018 | 2019 | 2020 | 2021 | 2022 | (Mg/ha)
2 | drought | 0.0042572 | 0.016923 | 0.0070606 | 0.016436 | 0.025376 | 0.028854 | 0.0065539 | 0.0075086 | 0.02924 | 0.02898 | 0.017777 | 0.011424 | 0.02687 | 0.024846 | 0.029035 | 0.034242 | 0.002348 | 0.018572 | 0.019009 | 0.038004 | 0.020386 | 0.056756 | 0.011339 | 0.0032374
3 | drought | 0.019708 | 0.032453 | 0.0059256 | 0.028641 | 0.071565 | 0.058922 | 0.023956 | -0.01529 | 0.029513 | 0.039515 | 0.074182 | 0.009014 | 0.017163 | 0.019486 | 0.02663 | 0.024273 | 0.0080574 | 0.02066 | -0.0014315 | 0.024105 | 0.044923 | 0.050771 | 0.0035924 | 0.023639
4 | drought | 0.02385 | 0.033495 | -0.0048846 | 0.024365 | 0.062782 | 0.050859 | 0.018873 | -0.016971 | 0.034486 | 0.031655 | 0.049422 | 0.030305 | 0.021761 | 0.03392 | 0.027596 | 0.015751 | 0.0027517 | 0.040309 | 0.023314 | 0.016107 | 0.022136 | 0.068712 | 0.0069256 | 0.0030958
5 | control | 0.043648 | 0.052413 | 0.019385 | 0.05112 | 0.081426 | 0.066206 | 0.031499 | -0.003965 | 0.041283 | 0.058786 | 0.0717 | 0.030958 | 0.008019 | 0.050174 | 0.031484 | 0.020323 | 0.016947 | 0.027258 | 0.057227 | 0.033875 | 0.00057005 | 0.090535 | 0.040651 | -0.047589
6 | drought | 0.046386 | 0.0391 | 0.012615 | 0.030043 | 0.083419 | 0.078549 | 0.029224 | 0.0073407 | 0.033979 | 0.07962 | 0.093823 | 0.010735 | 0.023499 | 0.050138 | 0.058951 | 0.092565 | -0.022555 | 0.034474 | 0.034095 | 0.055423 | 0.019787 | 0.11005 | 0.016537 | 0.0081942
7 | control | 0.047917 | 0.053333 | 0.020017 | 0.058291 | 0.09695 | 0.068117 | 0.040977 | -0.00063461 | 0.03934 | 0.076484 | 0.069528 | 0.041439 | 0.012264 | 0.038546 | 0.047754 | -0.0099145 | 0.042212 | 0.027664 | 0.04969 | 0.025028 | 0.035089 | 0.058605 | 0.0032354 | 0.022232
9 | control | 0.066493 | 0.073897 | 0.011084 | 0.064177 | 0.062889 | 0.062624 | 0.026343 | -0.0096963 | 0.049328 | 0.073693 | 0.03525 | 0.023343 | 0.028697 | 0.081239 | 0.056239 | 0.082394 | 0.015827 | 0.040375 | 0.044763 | 0.054039 | 0.031038 | 0.10858 | 0.039003 | -0.0025473
10 | control | 0.031512 | 0.030341 | 0.0056815 | 0.014865 | 0.048032 | 0.02796 | 0.01812 | -0.0064024 | 0.03359 | 0.040287 | 0.041192 | 0.012892 | 0.017992 | 0.021147 | 0.038573 | 0.051316 | -0.02076 | 0.021256 | 0.014493 | 0.040881 | 0.0186 | 0.04329 | 0.0047115 | 0.003513
11 | N-fertilization | 2014: 0.0039688; 2015: 0.0022329; 2016: 0.041831; 2017: 0.036817; 2018: 0.044814; 2019: 0.026328; 2020: 0.090313; 2021: 0.062036; 2022: 0.0042559
12 | N-fertilization | 2014: 0.017737; 2015: 0.016897; 2016: 0.028; 2017: 0.060844; 2018: 0.013552; 2019: 0.014432; 2020: 0.069168; 2021: 0.044152; 2022: 0.0055441
13 | N-fertilization | 2014: -0.088307; 2015: 0.0487; 2016: 0.020618; 2017: 0.10115; 2018: 0.058675; 2019: 0.011588; 2020: 0.089402; 2021: 0.022474; 2022: -0.016937
14 | N-fertilization | 2014: 0.0016685; 2015: 0.016267; 2016: 0.013045; 2017: 0.065312; 2018: 0.085942; 2019: 0.014766; 2020: 0.10362; 2021: 0.013842; 2022: -0.023722

## Leaf C biomass
Plot | Treatment | 1999 | 2000 | 2001 | 2002 | 2003 | 2004 | 2005 | 2006 | 2007 | 2008 | 2009 | 2010 | 2011 | 2012 | 2013 | 2014 | 2015 | 2016 | 2017 | 2018 | 2019 | 2020 | 2021 | 2022 | 2023 | (Mg/ha)
2 | drought | 1.5966 | 1.6009 | 1.4559 | 1.3839 | 1.3864 | 1.4019 | 1.4307 | 1.2783 | 1.2654 | 1.294 | 1.3635 | 1.3575 | 1.3681 | 1.3746 | 1.3994 | 1.4401 | 1.468 | 1.4611 | 1.4699 | 1.4849 | 1.4323 | 1.4473 | 1.4644 | 1.4489 | 1.4201
3 | drought | 4.9155 | 4.9352 | 4.954 | 4.91 | 4.8809 | 4.9214 | 4.9545 | 4.961 | 4.8943 | 4.9157 | 4.9438 | 4.9878 | 4.9657 | 4.945 | 4.9456 | 4.9668 | 4.9362 | 4.9262 | 4.9078 | 4.8768 | 4.8796 | 4.6552 | 4.6959 | 4.6786 | 4.6803
4 | drought | 4.0561 | 4.074 | 4.099 | 4.0554 | 4.0746 | 4.1326 | 4.1799 | 4.192 | 4.0419 | 4.0586 | 4.0869 | 4.1277 | 4.1144 | 4.0861 | 4.0954 | 4.1141 | 4.0532 | 3.9988 | 4.0173 | 4.0219 | 4.0066 | 4.0114 | 4.0395 | 4.0342 | 4.0156
5 | control | 4.0729 | 4.1166 | 4.1208 | 4.1174 | 4.149 | 4.2304 | 4.2728 | 4.3031 | 4.2793 | 4.2973 | 4.368 | 4.4252 | 4.4519 | 4.4394 | 4.4833 | 4.4912 | 4.4197 | 4.4204 | 4.4466 | 4.5039 | 4.5306 | 4.5247 | 4.6059 | 4.6326 | 4.5645
6 | drought | 4.094 | 4.1404 | 4.1059 | 3.9547 | 3.9068 | 3.9667 | 4.0292 | 4.0179 | 3.9451 | 3.9676 | 4.0682 | 4.1472 | 4.1561 | 3.968 | 3.9589 | 4.0005 | 4.0178 | 3.9867 | 3.9976 | 3.9307 | 3.9063 | 3.8982 | 3.9988 | 3.9803 | 3.9725
7 | control | 4.641 | 4.6889 | 4.7326 | 4.7363 | 4.7786 | 4.8581 | 4.8995 | 4.8956 | 4.851 | 4.8904 | 4.9644 | 5.0071 | 5.0254 | 5.0105 | 5.041 | 5.059 | 5.042 | 5.0737 | 5.0077 | 4.9758 | 5.0008 | 5.0235 | 5.0232 | 4.9843 | 4.9858
9 | control | 3.8022 | 3.8687 | 3.9042 | 3.7834 | 3.7997 | 3.8482 | 3.8739 | 3.87 | 3.8307 | 3.8766 | 3.9247 | 3.9602 | 3.9213 | 3.8899 | 3.9622 | 3.9871 | 4.0705 | 4.0757 | 4.0966 | 4.1423 | 4.1855 | 4.214 | 4.3271 | 4.3225 | 4.3075
10 | control | 2.1438 | 2.1753 | 2.1362 | 2.1319 | 2.1461 | 2.1927 | 2.2118 | 2.223 | 2.1997 | 2.2332 | 2.2969 | 2.3312 | 2.3564 | 2.3396 | 2.3331 | 2.355 | 2.4064 | 2.3821 | 2.4013 | 2.4042 | 2.4441 | 2.4631 | 2.5041 | 2.5115 | 2.4976
11 | N-fertilization | 2014: 5.4469; 2015: 5.4286; 2016: 5.417; 2017: 5.3869; 2018: 5.4138; 2019: 5.4355; 2020: 5.4151; 2021: 5.4877; 2022: 5.4501; 2023: 5.3862
12 | N-fertilization | 2014: 4.7797; 2015: 4.7713; 2016: 4.7662; 2017: 4.7795; 2018: 4.8308; 2019: 4.8304; 2020: 4.836; 2021: 4.8803; 2022: 4.9245; 2023: 4.9263
13 | N-fertilization | 2014: 4.8479; 2015: 4.7503; 2016: 4.7857; 2017: 4.7943; 2018: 4.9265; 2019: 4.8718; 2020: 4.8456; 2021: 4.8684; 2022: 4.8195; 2023: 4.6344
14 | N-fertilization | 2014: 4.3181; 2015: 4.3092; 2016: 4.2914; 2017: 4.2586; 2018: 4.2631; 2019: 4.2396; 2020: 4.2191; 2021: 4.3176; 2022: 4.3266; 2023: 4.2721
| Mean | 1999: Max; 2000: Min; 2001: SD; 2002: n; 2003: standard error
Control | 3.9013 | 1999: 5.0737; 2000: 2.1319; 2001: 0.99211; 2002: 96; 2003: 0.10126
Drought | 3.5994 | 1999: 4.9878; 2000: 1.2654; 2001: 1.3155; 2002: 96; 2003: 0.13426

## Wood C biomass increment
Plot | Treatment | 1999 | 2000 | 2001 | 2002 | 2003 | 2004 | 2005 | 2006 | 2007 | 2008 | 2009 | 2010 | 2011 | 2012 | 2013 | 2014 | 2015 | 2016 | 2017 | 2018 | 2019 | 2020 | 2021 | 2022 | (Mg/ha)
2 | drought | 0.054887 | 0.26447 | 0.12218 | 0.24447 | 0.39919 | 0.45205 | 0.098826 | 0.11434 | 0.47073 | 0.4544 | 0.26815 | 0.17319 | 0.41918 | 0.397 | 0.454 | 0.52174 | 0.02426 | 0.29202 | 0.28488 | 0.57728 | 0.32606 | 0.86148 | 0.18827 | 0.036069
3 | drought | 0.51116 | 0.67455 | 0.11909 | 0.57898 | 1.4825 | 1.2716 | 0.55437 | -0.31143 | 0.55543 | 0.97953 | 1.5992 | 0.19584 | 0.33408 | 0.44794 | 0.5553 | 0.60769 | 0.22802 | 0.45245 | 0.094253 | 0.47907 | 1.037 | 1.0985 | 0.08266 | 0.59986
4 | drought | 0.45167 | 0.59678 | -0.093981 | 0.45626 | 1.2274 | 0.98949 | 0.38662 | -0.29926 | 0.6312 | 0.64659 | 0.94591 | 0.65013 | 0.36544 | 0.70233 | 0.54913 | 0.3702 | 0.092964 | 0.8605 | 0.5584 | 0.30453 | 0.48638 | 1.5092 | 0.17097 | 0.13816
5 | control | 0.71121 | 0.87808 | 0.32119 | 0.85936 | 1.372 | 1.1803 | 0.54831 | -0.075589 | 0.65717 | 1.0218 | 1.2124 | 0.52033 | 0.091128 | 0.902 | 0.51394 | 0.37359 | 0.27185 | 0.5346 | 1.0485 | 0.59085 | -0.0018146 | 1.6393 | 0.78304 | -0.93101
6 | drought | 0.78449 | 0.61419 | 0.20956 | 0.47636 | 1.3286 | 1.2935 | 0.48441 | 0.12374 | 0.54564 | 1.2917 | 1.5327 | 0.20188 | 0.38769 | 0.85437 | 0.94951 | 1.5648 | -0.37933 | 0.59765 | 0.56487 | 0.91977 | 0.33992 | 1.9129 | 0.2632 | 0.14788
7 | control | 1.008 | 0.97028 | 0.41583 | 1.1005 | 1.8957 | 1.3538 | 0.84866 | -0.0038 | 0.72551 | 1.5963 | 1.3989 | 0.8949 | 0.19527 | 0.80572 | 0.9899 | -0.10255 | 0.86482 | 0.6057 | 1.1147 | 0.52541 | 0.72864 | 1.2514 | 0.05583 | 0.51137
9 | control | 1.0582 | 1.1517 | 0.15745 | 0.99458 | 0.98636 | 1.0142 | 0.43793 | -0.19671 | 0.79763 | 1.2563 | 0.55865 | 0.38325 | 0.44444 | 1.3225 | 0.87268 | 1.355 | 0.22651 | 0.64056 | 0.78218 | 0.88592 | 0.51965 | 1.7808 | 0.67844 | -0.047586
10 | control | 0.50734 | 0.50438 | 0.097371 | 0.23013 | 0.82905 | 0.43311 | 0.32328 | -0.11802 | 0.5297 | 0.69067 | 0.67613 | 0.21359 | 0.28205 | 0.3646 | 0.6478 | 0.89555 | -0.32812 | 0.36404 | 0.24606 | 0.69655 | 0.33681 | 0.7456 | 0.11855 | 0.079504
11 | N-fertilization | 2014: 0.067571; 2015: 0.075547; 2016: 0.93045; 2017: 0.84547; 2018: 0.99605; 2019: 0.61483; 2020: 2.1236; 2021: 1.4133; 2022: 0.12792
12 | N-fertilization | 2014: 0.33839; 2015: 0.2892; 2016: 0.70144; 2017: 1.2116; 2018: 0.28042; 2019: 0.28977; 2020: 1.4757; 2021: 0.94104; 2022: 0.21299
13 | N-fertilization | 2014: -1.6006; 2015: 0.72; 2016: 0.32474; 2017: 1.5904; 2018: 0.93788; 2019: 0.16271; 2020: 1.6052; 2021: 0.291; 2022: -0.23631
14 | N-fertilization | 2014: 0.12433; 2015: 0.27215; 2016: 0.2217; 2017: 1.0957; 2018: 1.5529; 2019: 0.22848; 2020: 1.7716; 2021: 0.25877; 2022: -0.22714

## Wood C biomass
Plot | Treatment | Plot | Treatment | 1999 | 2000 | 2001 | 2002 | 2003 | 2004 | 2005 | 2006 | 2007 | 2008 | 2009 | 2010 | 2011 | 2012 | 2013 | 2014 | 2015 | 2016 | 2017 | 2018 | 2019 | 2020 | 2021 | 2022 | 2023 | (Mg/ha)
2 | drought | 2 | drought | 22.0533 | 22.1082 | 20.4722 | 19.6554 | 19.7753 | 20.0947 | 20.5468 | 18.7734 | 18.6195 | 19.0809 | 20.0077 | 20.0828 | 20.2421 | 20.3574 | 20.7544 | 21.3329 | 21.7536 | 21.7107 | 21.8402 | 22.0616 | 21.2567 | 21.4956 | 21.8545 | 21.7455 | 21.5303
3 | drought | 3 | drought | 73.9858 | 74.497 | 75.0949 | 74.8605 | 74.7886 | 76.05 | 77.1047 | 77.5502 | 76.7766 | 77.2321 | 78.163 | 79.5467 | 79.4965 | 79.4922 | 79.8163 | 80.3393 | 80.4658 | 80.5168 | 80.6506 | 80.5026 | 80.7601 | 77.5625 | 78.585 | 78.394 | 78.8253
4 | drought | 4 | drought | 57.3766 | 57.7573 | 58.2861 | 57.9433 | 58.3676 | 59.5672 | 60.5019 | 60.8265 | 58.6759 | 59.1174 | 59.7072 | 60.5651 | 60.6703 | 60.521 | 61.0007 | 61.4759 | 60.9827 | 60.5297 | 61.2178 | 61.531 | 61.577 | 61.9011 | 62.886 | 62.9524 | 62.9483
5 | control | 5 | control | 53.2973 | 54.0085 | 54.5782 | 54.7536 | 55.4722 | 56.8442 | 57.7808 | 58.3103 | 58.0686 | 58.554 | 59.7178 | 60.8231 | 61.3206 | 61.2898 | 62.1786 | 62.5247 | 61.9849 | 62.1289 | 62.6473 | 63.6958 | 64.2387 | 64.1986 | 65.7998 | 66.4394 | 65.3389
6 | drought | 6 | drought | 49.153 | 49.9375 | 49.9715 | 48.2057 | 48.0014 | 49.1237 | 50.2998 | 50.3993 | 49.8165 | 50.2605 | 51.8362 | 53.2687 | 53.4415 | 51.3825 | 51.5523 | 52.3859 | 53.1588 | 52.6829 | 53.0215 | 52.7245 | 52.8018 | 52.9292 | 54.7762 | 54.7503 | 54.8155
7 | control | 7 | control | 66.7097 | 67.7177 | 68.6327 | 68.9335 | 69.9215 | 71.6526 | 72.8306 | 73.3272 | 72.901 | 73.6265 | 75.2325 | 76.4543 | 77.161 | 77.18 | 77.9292 | 78.6328 | 78.4777 | 79.2581 | 78.4252 | 78.5523 | 79.0777 | 79.7261 | 80.1057 | 79.7375 | 80.0892
9 | control | 9 | control | 52.3559 | 53.4141 | 54.1761 | 52.6115 | 53.0416 | 53.8727 | 54.4975 | 54.638 | 54.1747 | 54.9184 | 55.9473 | 56.5152 | 56.2423 | 55.944 | 57.1263 | 57.669 | 59.0398 | 59.0964 | 59.5492 | 60.3454 | 61.0568 | 61.5369 | 63.3883 | 63.4663 | 63.3206
10 | control | 10 | control | 30.5241 | 31.0315 | 30.5826 | 30.57 | 30.7895 | 31.5959 | 31.9431 | 32.2076 | 31.8978 | 32.4275 | 33.3266 | 33.8929 | 34.1918 | 34.2097 | 34.3359 | 34.8643 | 35.7598 | 35.3765 | 35.707 | 35.8243 | 36.5059 | 36.8478 | 37.5564 | 37.6559 | 37.638
11 | N-fertilization | 11 | N-fertilization | 2014: 87.7806; 2015: 87.6954; 2016: 87.6925; 2017: 87.8559; 2018: 88.6268; 2019: 89.4435; 2020: 89.7056; 2021: 91.5966; 2022: 91.2259; 2023: 90.5132
12 | N-fertilization | 12 | N-fertilization | 2014: 70.8779; 2015: 70.9888; 2016: 71.0562; 2017: 71.654; 2018: 72.794; 2019: 72.9318; 2020: 73.1571; 2021: 74.4526; 2022: 75.3936; 2023: 75.5416
13 | N-fertilization | 13 | N-fertilization | 2014: 57.1705; 2015: 55.5175; 2016: 56.1505; 2017: 56.3762; 2018: 58.403; 2019: 57.8875; 2020: 57.6464; 2021: 58.6709; 2022: 58.0494; 2023: 55.8815
14 | N-fertilization | 14 | N-fertilization | 2014: 54.3595; 2015: 54.3924; 2016: 54.4109; 2017: 54.1301; 2018: 54.5393; 2019: 54.5906; 2020: 54.518; 2021: 56.2747; 2022: 56.5057; 2023: 55.7718
|  |  | Mean | 1999: Max; 2000: Min; 2001: SD; 2002: n; 2003: standard error
|  | Control | 56.6349 | 1999: 80.1057; 2000: 30.5241; 2001: 15.2812; 2002: 96; 2003: 1.5596
|  | Drought | 52.6221 | 1999: 80.7601; 2000: 18.6195; 2001: 20.9207; 2002: 96; 2003: 2.1352
/

## Thin litter C biomass
Plot | Treatment | 1999 | 2000 | 2001 | 2002 | 2003 | 2004 | 2005 | 2006 | 2007 | 2008 | 2009 | 2010 | 2011 | 2012 | 2013 | 2014 | 2015 | 2016 | 2017 | 2018 | 2019 | 2020 | 2021 | 2022 | (Mg/ha)
2 | drought | 0.61579 | 0.8897 | 0.77918 | 0.78483 | 0.5431 | 1.2627 | 0.5148 | 0.80328 | 0.67826 | 0.43347 |  | 0.78862 | 1.8186 | 0.1581 | 0.69062 | 1.4624 | 0.7339 | 0.51557 | 0.21128 | 0.67579 | 0.50213 | 0.53543 | 0.68683 | 0.94529
3 | drought | 1.0386 | 1.6413 | 0.70394 | 1.2753 | 0.99056 | 1.3813 | 1.1438 | 1.2005 | 1.0654 | 0.78337 |  | 0.59229 | 2.8065 | 0.24706 | 1.0169 | 1.842 | 0.86042 | 0.36686 | 0.32895 | 0.87797 | 0.7178 | 0.63982 | 0.81944 | 0.84882
4 | drought | 0.87385 | 1.4497 | 0.83904 | 1.311 | 1.0459 | 1.1245 | 0.92882 | 1.1951 | 1.1219 | 0.76745 |  | 0.52914 | 2.7719 | 0.24899 | 0.86526 | 1.7048 | 0.85314 | 0.57043 | 0.43736 | 0.78444 | 0.59114 | 0.598 | 0.70988 | 1.2089
5 | control | 0.95288 | 1.5385 | 0.78642 | 1.0786 | 1.1258 | 1.214 | 0.72255 | 1.0293 | 0.3927 | 0.59965 |  | 0.45828 | 1.9662 | 0.20823 | 0.62886 | 1.2938 | 1.2462 | 0.38607 | 0.39184 | 1.0273 | 0.80172 | 0.78775 | 0.4692 | 0.96512
6 | drought | 0.60814 | 0.80691 | 0.62078 | 0.72508 | 0.4967 | 1.2124 | 0.63518 | 0.6831 | 0.89477 | 0.72989 |  | 0.40695 | 2.0521 | 0.070951 | 0.50438 | 0.94013 | 0.69189 | 0.1272 | 0.16245 | 0.55439 | 0.31076 | 0.29802 | 0.67613 | 0.68616
7 | control | 0.73371 | 1.7217 | 0.55499 | 0.92327 | 1.2597 | 1.0903 | 0.79836 | 0.98183 | 0.97116 | 0.426 |  | 0.29557 | 1.8695 | 0.20031 | 1.2098 | 1.5896 | 0.97513 | 0.40274 | 0.36876 | 0.74826 | 0.65185 | 0.66291 | 1.0795 | 0.82634
9 | control | 0.76091 | 1.2777 | 1.0922 | 1.3134 | 1.0042 | 1.2723 | 0.76034 | 1.204 | 0.63767 | 0.46727 |  | 0.58051 | 1.9446 | 0.50188 | 0.87223 | 1.8067 | 0.82593 | 0.43238 | 0.25606 | 1.0277 | 0.58008 | 0.6039 | 0.56919 | 1
10 | control | 0.53211 | 0.76466 | 0.61912 | 0.8875 | 0.51815 | 1.0475 | 0.64177 | 0.64271 | 0.4764 | 0.58265 |  | 0.68321 | 1.4303 | 0.063792 | 0.30298 | 0.8844 | 0.63826 | 0.25556 | 0.083889 | 0.62417 | 0.31865 | 0.33504 | 0.6056 | 0.67454
11 | N-fertilization | 2014: 1.0495; 2015: 0.85724; 2016: 0.53891; 2017: 0.5438; 2018: 1.0779; 2019: 0.96649; 2020: 0.92201; 2021: 0.79029; 2022: 1.1124
12 | N-fertilization | 2014: 0.96075; 2015: 1.1461; 2016: 0.46951; 2017: 0.40929; 2018: 0.72351; 2019: 0.77948; 2020: 0.73537; 2021: 0.95815; 2022: 1.4647
13 | N-fertilization | 2014: 1.1837; 2015: 1.294; 2016: 0.22908; 2017: 0.30393; 2018: 1.0198; 2019: 0.56427; 2020: 0.60638; 2021: 1.14; 2022: 0.98912
14 | N-fertilization | 2014: 0.96614; 2015: 1.0767; 2016: 0.33302; 2017: 0.3561; 2018: 1.447; 2019: 0.90653; 2020: 0.94148; 2021: 1.1378; 2022: 1.2744
| Mean | 1999: Max; 2000: Min; 2001: SD; 2002: n; 2003: standard error
Control | 0.81323 | 1999: 1.9662; 2000: 0.063792; 2001: 0.41638; 2002: 92; 2003: 0.043411
Drought | 0.84395 | 1999: 2.8065; 2000: 0.070951; 2001: 0.48576; 2002: 92; 2003: 0.050644

## Thick litter C biomass
Plot | Treatment | 1999 | 2000 | 2001 | 2002 | 2003 | 2004 | 2005 | 2006 | 2007 | 2008 | 2009 | 2010 | 2011 | 2012 | 2013 | 2014 | 2015 | 2016 | 2017 | 2018 | 2019 | 2020 | 2021 | 2022 | (Mg/ha)
2 | drought | 0.25327 | 0.19253 | 0.14241 | 0.14789 | 0.35386 | 0.21827 | 0.14012 | 0.11184 | 0.13371 | 0.30532 |  | 0.26031 | 0.94199 | 0.14896 | 0.48216 | 0.91046 | 0.29784 | 0.22356 | 0.093329 | 0.29549 | 0.33012 | 0.28433 | 0.33349 | 0.29089
3 | drought | 0.39721 | 0.46982 | 0.19324 | 0.29498 | 0.68295 | 0.41474 | 0.29629 | 0.2123 | 0.29887 | 0.54415 |  | 0.20298 | 1.2778 | 0.23702 | 0.48027 | 1.1089 | 0.31833 | 0.12296 | 0.047166 | 0.37514 | 0.2739 | 0.24272 | 0.12922 | 0.30509
4 | drought | 0.35704 | 0.36134 | 0.17945 | 0.22183 | 0.23989 | 0.24899 | 0.23454 | 0.19968 | 0.2107 | 0.39488 |  | 0.1905 | 1.3716 | 0.35507 | 0.60029 | 1.107 | 0.51507 | 0.21571 | 0.2075 | 0.17351 | 0.50586 | 0.56622 | 0.35075 | 0.27798
5 | control | 0.39394 | 0.34418 | 0.18666 | 0.20722 | 0.44113 | 0.28165 | 0.23683 | 0.13572 | 0.16529 | 0.32972 |  | 0.099828 | 0.95166 | 0.32559 | 0.50085 | 0.6955 | 0.33548 | 0.16299 | 0.081425 | 0.28853 | 0.46814 | 0.49379 | 0.16015 | 0.26534
6 | drought | 0.396 | 0.41444 | 0.15773 | 0.20389 | 0.42998 | 0.25702 | 0.11182 | 0.23503 | 0.15362 | 0.17572 |  | 0.13104 | 0.99587 | 0.1145 | 0.31122 | 0.72223 | 0.23427 | 0.085907 | 0.063688 | 0.12516 | 0.12624 | 0.14347 | 0.20814 | 0.14466
7 | control | 0.22344 | 0.35687 | 0.15125 | 0.17809 | 0.46432 | 0.24215 | 0.22243 | 0.14909 | 0.1535 | 0.2654 |  | 0.11629 | 0.9644 | 0.24797 | 0.78553 | 1.2824 | 0.32274 | 0.10965 | 0.13371 | 0.21184 | 0.30457 | 0.22604 | 0.40873 | 0.45627
9 | control | 0.33671 | 0.313 | 0.21119 | 0.2483 | 0.47663 | 0.23496 | 0.34428 | 0.17273 | 0.35311 | 0.23993 |  | 0.06673 | 0.95527 | 0.26009 | 0.54558 | 1.1245 | 0.44218 | 0.20183 | 0.070385 | 0.11117 | 0.38043 | 0.34374 | 0.32917 | 0.36684
10 | control | 0.26681 | 0.19999 | 0.13215 | 0.13372 | 0.2984 | 0.16002 | 0.11636 | 0.12013 | 0.093874 | 0.20729 |  | 0.23349 | 0.5536 | 0.11401 | 0.18497 | 0.40751 | 0.26035 | 0.14028 | 0.041534 | 0.16611 | 0.21854 | 0.20017 | 0.27712 | 0.24876
11 | N-fertilization | 2014: 0.56043; 2015: 0.27004; 2016: 0.19363; 2017: 0.18182; 2018: 0.18104; 2019: 0.13124; 2020: 0.10574; 2021: 0.19793; 2022: 0.18507
12 | N-fertilization | 2014: 0.49811; 2015: 0.49291; 2016: 0.23384; 2017: 0.13982; 2018: 0.27205; 2019: 0.26223; 2020: 0.24721; 2021: 0.41989; 2022: 0.35146
13 | N-fertilization | 2014: 0.54195; 2015: 0.43195; 2016: 0.24803; 2017: 0.16694; 2018: 0.27986; 2019: 0.14886; 2020: 0.19444; 2021: 0.48456; 2022: 0.40318
14 | N-fertilization | 2014: 0.47296; 2015: 0.37696; 2016: 0.17871; 2017: 0.067127; 2018: 0.41935; 2019: 0.36088; 2020: 0.36088; 2021: 0.46385; 2022: 0.36007
| Mean | 1999: Max; 2000: Min; 2001: SD; 2002: n; 2003: standard error
Control | 0.30905 | 1999: 1.2824; 2000: 0.041534; 2001: 0.22787; 2002: 92; 2003: 0.023757
Drought | 0.33527 | 1999: 1.3716; 2000: 0.047166; 2001: 0.26243; 2002: 92; 2003: 0.02736

## Net photosynthetic rate
Year | season | date | species | Net photosynthetic rate control | Net photosynthetic rate drought | (umol m-2 s-1)
1999 | winter | 1999-02-23 | Quercus ilex | 5.7615 | 6.7944
1999 | spring | 1999-05-23 | Quercus ilex | 3.0481 | 3.8879
1999 | summer | 1999-08-23 | Quercus ilex | -0.73616 | -1.2447
1999 | autumn | 1999-10-25 | Quercus ilex | 3.943 | 4.6482
2000 | winter | 2000-01-29 | Quercus ilex | 4.8996 | 5.0788
2000 | spring | 2000-04-25 | Quercus ilex | 4.4883 | 3.7078
2000 | summer | 2000-07-26 | Quercus ilex | 2.4379 | 2.8257
2000 | autumn | 2000-10-31 | Quercus ilex | 6.7271 | 5.905
2001 | winter | 2001-01-20 | Quercus ilex | 7.0891 | 7.9309
2001 | autumn | 2001-11-29 | Quercus ilex | 6.25 | 7.45
2003 | winter | 2003-01-21 | Quercus ilex | 4.3631 | 4.6942
2003 | spring | 2003-04-25 | Quercus ilex | 12.9393 | 7.2454
2003 | summer | 2003-08-13 | Quercus ilex | -0.49516 | -0.27594
2003 | autumn | 2003-11-04 | Quercus ilex | 6.0417 | 5.4985
2004 | winter | 2004-02-04 | Quercus ilex | 3.6463 | 6.275
2004 | autumn | 2004-11-16 | Quercus ilex | 1.2152 | 0.84486
2005 | winter | 2005-01-15 | Quercus ilex | 3.6039 | 2.7042
2005 | spring | 2005-05-12 | Quercus ilex | 3.3781 | 2.6357
2005 | summer | 2005-07-26 | Quercus ilex | 0.055059 | 0.25914
2012 | spring | 2012-05-16 | Quercus ilex | 5.9214 | 6.4149
2012 | summer | 2012-07-30 | Quercus ilex | 5.0695 | 1.455
2012 | autumn | 2012-11-08 | Quercus ilex | 7.8163 | 3.4931
2013 | winter | 2013-01-31 | Quercus ilex | 9.1748 | 9.3863
2013 | spring | 2013-04-30 | Quercus ilex | 7.2467 | 7.9732
1999 | winter | 1999-02-23 | Phillyrea latifolia | 3.0625 | 4.1324
1999 | spring | 1999-05-23 | Phillyrea latifolia | 3.0352 | 3.1121
1999 | summer | 1999-08-23 | Phillyrea latifolia | -1.759 | -2.3674
1999 | autumn | 1999-10-25 | Phillyrea latifolia | 3.6189 | 2.8938
2000 | winter | 2000-01-29 | Phillyrea latifolia | 1.4893 | 2.3391
2000 | spring | 2000-04-25 | Phillyrea latifolia | 3.7789 | 3.2381
2000 | summer | 2000-07-26 | Phillyrea latifolia | 2.4807 | 2.2474
2000 | autumn | 2000-10-31 | Phillyrea latifolia | 3.1348 | 2.8718
2001 | winter | 2001-01-20 | Phillyrea latifolia | 3.4615 | 3.9905
2001 | autumn | 2001-11-29 | Phillyrea latifolia | 6.7516 | 4.075
2003 | winter | 2003-01-21 | Phillyrea latifolia | 2.7006 | 2.7437
2003 | spring | 2003-04-25 | Phillyrea latifolia | 8.0031 | 7.3583
2003 | summer | 2003-08-13 | Phillyrea latifolia | -0.1566 | 0.27582
2003 | autumn | 2003-11-04 | Phillyrea latifolia | 6.0758 | 5.707
2004 | winter | 2004-02-04 | Phillyrea latifolia | 3.1921 | 3.7734
2004 | autumn | 2004-11-16 | Phillyrea latifolia | 1.276 | 1.0883
2005 | winter | 2005-01-15 | Phillyrea latifolia | 2.5897 | 1.9343
2005 | spring | 2005-05-12 | Phillyrea latifolia | 4.4553 | 4.0117
2005 | summer | 2005-07-26 | Phillyrea latifolia | -0.46577 | 0.34206
2012 | spring | 2012-05-16 | Phillyrea latifolia | 4.7441 | 2.7373
2012 | summer | 2012-07-30 | Phillyrea latifolia | 2.0471 | 2.2116
2012 | autumn | 2012-11-08 | Phillyrea latifolia | 8.2536 | 3.7227
2013 | winter | 2013-01-31 | Phillyrea latifolia | 7.1755 | 6.8318
2013 | spring | 2013-04-30 | Phillyrea latifolia | 4.9805 | 4.7235

## Soil respiration
Date | CO2 ref (ppm) | Soil respiration (umol m-2s-1) | Soil respiration (Mg ha-1 yr-1)
2002-03-22 | 433 | 0.2 | 0.75686
2002-04-02 | 452 | 0.45 | 1.7029
2002-05-11 | 450 | 0.21 | 0.79471
2002-06-10 | 409 | 0.08 | 0.30275
2002-07-19 | 415 | 0.68 | 2.5733
2002-08-21 | 416 | 0.27 | 1.0218
2002-09-28 | 460 | 0.94 | 3.5573
2002-11-13 | 438 | 0.24 | 0.90824
2002-12-19 | 450 | 0.4 | 1.5137
2003-02-13 | 443 | 0.31 | 1.1731
2003-03-20 | 451 | 0.26 | 0.98392
2003-04-24 | 451 | 0.78 | 2.9518
2003-05-31 | 430 | 0.27 | 1.0218
2003-07-31 | 401 | 0.15 | 0.56765
2004-02-06 | 428 | 0.23 | 0.87039
2004-04-24 | 477 | 0.45 | 1.7029
2004-06-18 | 455 | 1.16 | 4.3898
2004-08-07 | 445 | 0.29 | 1.0975
Mean | Max | Min | SD | n | standard error
1.5495 | 4.3898 | 0.30275 | 1.1107 | 18 | 0.2618

## Soil C
Year | Horizont | Plot | Treatment | % C | Soil C stock (Mg ha-1)
2005 | A | 5 | Control | 2.0815 | 4.7146
2005 | A | 7 | Control | 1.7445 | 3.9513
2005 | A | 9 | Control | 1.7605 | 3.9875
2005 | A | 10 | Control | 1.5245 | 3.453
2005 | A | 2 | Drought | 2.0735 | 4.6965
2005 | A | 3 | Drought | 2.757 | 6.2446
2005 | A | 4 | Drought | 1.7403 | 3.9417
2005 | A | 6 | Drought | 2.5547 | 5.7865
2005 | B | 5 | Control | 2.1135 | 4.7871
2005 | B | 7 | Control | 1.8755 | 4.248
2005 | B | 9 | Control | 1.8785 | 4.2548
2005 | B | 10 | Control | 2.2455 | 5.0861
2005 | B | 2 | Drought | 1.9292 | 4.3698
2005 | B | 3 | Drought | 2.7062 | 6.1297
2005 | B | 4 | Drought | 1.7645 | 3.9966
2005 | B | 6 | Drought | 1.7772 | 4.0255
2018 | A | 5 | Control | 9.6031 | 21.751
2018 | A | 7 | Control | 6.6608 | 15.0868
2018 | A | 9 | Control | 8.2894 | 18.7754
2018 | A | 10 | Control | 4.3553 | 9.8646
2018 | A | 2 | Drought | 2.5837 | 5.8521
2018 | A | 3 | Drought | 4.3811 | 9.9233
2018 | A | 4 | Drought | 8.7121 | 19.7329
2018 | A | 6 | Drought | 3.716 | 8.4168
2018 | B | 5 | Control | 7.759 | 17.574
2018 | B | 7 | Control | 6.4415 | 14.59
2018 | B | 9 | Control | 12.5317 | 28.3842
2018 | B | 10 | Control | 9.8737 | 22.364
2018 | B | 2 | Drought | 4.6091 | 10.4396
2018 | B | 3 | Drought | 4.0669 | 9.2116
2018 | B | 4 | Drought | 6.829 | 15.4676
2018 | B | 6 | Drought | 4.2888 | 9.7141
2018 | A | 11 | Fertilization | 6.5863 | 14.9179
2018 | A | 12 | Fertilization | 5.1105 | 11.5754
2018 | A | 13 | Fertilization | 6.1629 | 13.9591
2018 | A | 14 | Fertilization | 5.9038 | 13.3721
2018 | A | 11 | Fertilization | 8.6677 | 19.6324
2018 | A | 12 | Fertilization | 14.8287 | 33.5869
2018 | A | 13 | Fertilization | 5.5459 | 12.5615
2018 | A | 14 | Fertilization | 5.1868 | 11.7482
| S1 | S2 | Mean
Bulk density (Mg m-3) | 1.44 | 1.58 | 1.51
Soil depth Horizon A(m) | 0 | 15 | 0.15
Soil depth Horizon B (m) | 15 | 30 | 0.15
|  | Mean | Max | Min | SD | n | standard error
Horizon A | Control | 10.198 | 21.751 | 3.453 | 7.4086 | 8 | 2.6193
| Drought | 8.0743 | 19.7329 | 3.9417 | 5.0915 | 8 | 1.8001
Horizon B | Control | 12.661 | 28.3842 | 4.248 | 9.4872 | 8 | 3.3542
| Drought | 7.9193 | 15.4676 | 3.9966 | 4.0457 | 8 | 1.4304

## GPP
| x | y
Decade | year | GPPm | GPPe
1990-1999 | 1995 | 39.8 | 7.2 | 1
2040-2049 | 2045 | 53.3 | 6.7 | 2
2090-2099 | 2095 | 73 | 5.7
| 2024 | 47.63 | 6.91 | 0